## Sheet1
Product Comparisons
Products Details |  | X300 DP Plus A | X300 DP Plus C | X300 Classic G3
Hardware | Operation system | Android 5.1.1 | Android 5.1.1 | Android 11
| OTA | x | x | √
| Screen recording | x | x | √
| Wireless screen casting | x | x | √
| CPU | Qual Core ARM Cortex A9 1.4GHz | qual core ARM cortex A9 1.4GHz | Quad-core 64-bit Cortex-A55 2.0GHz
| Battery | 3700mAh | 3700mAh | 9000mAh
| Storage capacity | 1+32GB | 1+32GB | 4+64GB
| LCD | 8.0 inch | 8.0 inch | 8.0 inch fully laminated sunlight readable screen
| Camera | Rear camera 500W pixels | Rear camera 500W pixels | Rear camera 800W pixels, auto-focus
| Bluetooth | Bluetooth 4.2 | Bluetooth 4.2 | Bluetooth 5.0(Compatible with BT 4.2)
| External interfaces | x | x | RJ-45√
|  | x | x | HDMI√
|  | TYPE-A | TYPE-A | TYPE-A,TYPE-C
| WiFi | 2.4G | 2.4G | Dual-band 2.4G/5GHZ
| VCI | STM32F105 | STM32F105 | STM32H723
|  | CANFD Adapter Required | CANFD Adapter Required | CANFD built in√
|  | x | x | DOIP built in√
|  | x | x | Low Speed(Fault Tolerant) CAN built in√
|  | x | x | RS232、RS485 built in√
|  | All other common protocol types | All other common protocol types | All other common protocol types
| RFID | P001 Required | P001 Required | Built in√
| Remote Test | RT100 Required | RT100 Required | Built in√
| Renault Converter | Renault Converter Required | Renault Converter Required | Built in√
| Weight | About 1kg | About 1kg | 1.5kg (main unit)
| Dimension | 254mm*174mm*35mm | 254mm*174mm*35mm | 270.5mm*165mm*39mm
Functions | Diagnosis | x | √ | x
| OBDⅡ | √ | √ | √
| Car IMMO | √ | √ | √
| MOTO IMMO | √ | √ | √
| HD IMMO | √ | √ | √
| Marine IMMO | x | x | √
| E-Car IMMO | x | x | √
| RFID | x | x | √
| Make key | x | x | √
| Unlock Smart key | x | x | √
| Renew key | x | √ | √
| Read/Write EEPROM MCU | √ | √ | √
| ECU advanced（Includes ECU unlock） | x | x | √
| Oil/Service reset | x | √ | √
| Other service function | x | √ | x
| Remote test | x | x | √
| ECU flasher IMMO（IMMO OFF、ISN、IMMODATA） | x | x | √
| ECU flasher（Clone） | x | √ Limited supported models, different with DC706 and G3 | Paid activation
| Car/Motorcycle cluster recalibration | x | √ | Paid activation
| Airbag reset | x | √ | Paid activation
| Test Platform | x | x | Paid activation